## mppt-2420
Designator | Value | PartNumber | Manufacturer | Quantity | Comment | HelpURL
C1, C6, C11, C14, C15, C22, C28, C34, C36, C38, C39, C40, C41, C44, C45, C49 | 0.1μF | CL10B104KB8WPND | Samsung | 16 | Ceramic capacitor, 0.1μF, X7R, ±10%, 50V, 603, -55...+125°C | https://www.digikey.com/product-detail/en/samsung-electro-mechanics/CL10B104KB8WPND/1276-CL10B104KB8WPNDCT-ND/11488014
C2 | 2.7pF | CL10C2R7CB81PNC | Samsung | 1 | Ceramic capacitor, 2.7pF, NPO, ±0.25pF, 50V, 603, -55...+125°C | https://www.digikey.com/product-detail/en/samsung-electro-mechanics/CL10C2R7CB81PNC/1276-6554-1-ND/5961413
C3 | 4.7pF | CL10C4R7BB8NNNC | Samsung | 1 | Ceramic capacitor, 4.7pF, NPO, ±0.1pF, 50V, 603, -55...+125°C | https://www.digikey.com/product-detail/en/samsung-electro-mechanics/CL10C4R7BB8NNNC/1276-1792-1-ND/3889878
C4, C5, C13, C35, C37, C43 | 4.7μF | CL10B475KQ8NQNC | Samsung | 6 | Ceramic capacitor, 4.7μF, X7R, ±10%, 6.3V, 603, -55...+125°C | https://www.digikey.com/en/products/detail/samsung-electro-mechanics/CL10B475KQ8NQNC/3887745
C7, C23, C29, C31, C33, C42 | 0.01μF | CL10B103KB8NNNC | Samsung | 6 | Ceramic capacitor, 0.01μF, X7R, ±10%, 50V, 603, -55...+125°C | https://www.digikey.com/product-detail/en/samsung-electro-mechanics/CL10B103KB8NNNC/1276-1009-1-ND/3889095
C8 | 2.2μF | CL32B225KCJSNNE | Samsung | 1 | Ceramic capacitor, 2.2μF, X7R, ±10%, 100V, 1210, -55...+125°C | https://www.digikey.com/en/products/detail/samsung-electro-mechanics/CL32B225KCJSNNE/3889020
C9, C12, C48 | 1μF | CL10B105KA8NNNC | Samsung | 3 | Ceramic capacitor, 1μF, X7R, ±10%, 25V, 603, -55...+125°C | https://www.digikey.com/product-detail/en/samsung-electro-mechanics/CL10B105KA8NNNC/1276-1184-1-ND/3889270
C10 | 22μF | CL32B226KOJNNNE | Samsung | 1 | Ceramic capacitor, 22μF, X7R, ±10%, 16V, 1210, -55...+125°C | https://www.digikey.com/en/products/detail/samsung-electro-mechanics/CL32B226KOJNNNE/3887513
C16 | 0.47μF | CL21B474KAFNNNG | Samsung | 1 | Ceramic capacitor, 0.47μF, X7R, ±10%, 25V, 805, -55...+125°C | https://www.digikey.com/product-detail/en/samsung-electro-mechanics/CL21B474KAFNNNG/1276-6480-1-ND/5958108
C17 | 2.2μF | CL21B225KAFNFNE | Samsung | 1 | Ceramic capacitor, 2.2μF, X7R, ±10%, 25V, 805, -55...+125°C | https://www.digikey.com/product-detail/en/samsung-electro-mechanics/CL21B225KAFNFNE/1276-2953-1-ND/3891039
C18, C19, C20, C21 | 330μF | 35SEK330M | Panasonic | 4 | Solid polymer capacitor, 330μF, 35V, ±20%, 18mOhm, 13x10x5 mm, -55...+105°C | https://www.digikey.com/product-detail/en/panasonic-electronic-components/35SEK330M/P122629-ND/8030545
C24, C25, C26, C27 | 68μF | 63SXE68M | Panasonic | 4 | Solid polymer capacitor, 68μF, 63V, ±20%, 25mOhm, 13x10x5 mm, -55...+105°C | https://www.digikey.com/products/en?keywords=63SXE68M
C30, C32 | 220pF | CL10B221KB8NFNC | Samsung | 2 | Ceramic capacitor, 220pF, X7R, ±10%, 50V, 603, -55...+125°C | https://www.digikey.com/product-detail/en/samsung-electro-mechanics/CL10B221KB8NFNC/1276-1986-1-ND/3890072
C46, C47 | 12pF | CL10C120JB8NNNC | Samsung | 2 | Ceramic capacitor, 12pF, NPO, ±10%, 50V, 603, -55...+125°C | https://www.digikey.com/product-detail/en/samsung-electro-mechanics/CL10C120JB8NNNC/1276-1254-1-ND/3889340
D1 |  | ESP32-PICO-D4 | Espressif Systems | 1 | IC RF transceiver, 802.11b/g/n + Bluetooth v4.2, 2.4GHz, 32-Bit, Xtensa LX6, 4Mb, 520KB, 2.7...3.6V, -40...+85°C, 48-LGA | https://www.digikey.com/product-detail/en/espressif-systems/ESP32-PICO-D4/1904-1029-1-ND/9381738
D2 |  | LM5017SD/NOPB | Texas Instruments | 1 | DC/DC buck converter, input 7.5...100V, 1MHz, output 1.225...90V, 0.6A, -40...+125°C, 8-WSON | https://www.digikey.com/product-detail/en/texas-instruments/LM5017SD-NOPB/LM5017SD-NOPBCT-ND/3137455
D3 |  | AP63200WU-7 | Diodes | 1 | DC/DC buck converter, input 3.8...32V, 500kHz, output 1.2...12V, 2A, -40...+85°C, SOT23-6 | https://www.digikey.com/en/products/detail/diodes-incorporated/AP63200WU-7/9858423
D4 |  | NCP5183DR2G | ON Semiconductor | 1 | Half-bridge gate driver, 600V, 500kHz, ±4.3A, supply 9...18V, -40...+125°C, 8-SOIC | https://www.digikey.com/product-detail/en/on-semiconductor/NCP5183DR2G/NCP5183DR2GOSCT-ND/7066807
D5, D6 |  | TSV991ILT | STMicroelectronics | 2 | IC op amplifier, Rail-to-Rail, 20 MHz, 2.7...5.5V, -40...+125°C, SOT23-5 | https://www.digikey.com/product-detail/en/stmicroelectronics/TSV991ILT/497-6001-1-ND/1578484
D7 |  | STM32F334C4T6 | STMicroelectronics | 1 | IC microcontroller, 32-Bit, Cortex-M4, 72MHz, 16KB, 12KB, 2...3.6V, -40...+85°C, 48-LQFP | https://www.digikey.com/en/products/detail/stmicroelectronics/STM32F334C4T6/4989170?s=N4IgTCBcDaIMoBUCyBmMAxFKAsBhbCAbCALoC%2BQA
D8 |  | 24AA01T-I/OT | Microchip Technology | 1 | IC memory, EEPROM, 1KB (128x8), 400 kHz, I2C, 1.7...5.5V, -40...+85°C, SOT-23-5 | https://www.digikey.com/product-detail/en/microchip-technology/24AA01T-I-OT/24AA01T-I-OTCT-ND/857670
D9 |  | SN65HVD231DR | Texas Instruments | 1 | IC CAN transceiver, 1Mbps, Half-duplex, 3...3.6V, -40...+85°C, 8-SOIC | https://www.digikey.com/product-detail/en/texas-instruments/SN65HVD231DR/296-26343-1-ND/2254977
L1 | 1.6nH | LQW18AS1N6J0ZD | Murata Electronics | 1 | Fixed inductor, 1.6nH, ±5%, 603, 700mA, -55...+125°C | https://www.digikey.com/product-detail/en/murata-electronics/LQW18AS1N6J0ZD/490-15806-1-ND/6800471
L2 | 220μH | SDR0805-221KL | Bourns | 1 | Fixed inductor, 220μH, ±10%, SDR0805, 490mA, -40...+125°C | https://www.digikey.com/product-detail/en/bourns-inc/SDR0805-221KL/SDR0805-221KLCT-ND/2127164
L3 | 4.7μH | CD32YP0302-4R7M | YJYCOIN | 1 | Fixed inductor, 4.7μH, ±20%, CD32 series, 1.5A, -40...+125°C | https://lcsc.com/product-detail/New-Arrivals_YJYCOIN-CD32YP0302-4R7M_C492259.html
L4 | 40μH | 0077548A7 | Magnetics | 1 | Fixed inductor, 40μH, ±10%, R32.8/20.1/10.7, Kool Mu, µ=125, 127 нГн/витков2 | http://ferrite.ru/warehouse/r-32-820-110-7-77548-a7.html
L5 | 10μH | LQM18FN100M00D | Murata Electronics | 1 | Fixed inductor, 10μH, ±20%, 603, 50mA, -55...+125°C | https://www.digikey.com/product-detail/en/murata-electronics-north-america/LQM18FN100M00D/490-4025-1-ND/1016285
R1, R2, R5, R8, R9, R12, R16, R17, R21, R22, R24, R28, R33, R34, R48, R50, R52 | 10k | AC0603FR-0710KL | Yageo | 17 | Resistor film, 10k, ±1%, 603, 0.1W, -55...+125°C | https://www.digikey.com/en/products/detail/yageo/AC0603FR-0710KL/2827814
R3 | 499k | RC0603FR-07499KL | Yageo | 1 | Resistor film, 499k, ±1%, 603, 0.1W, -55...+125°C | https://www.digikey.com/en/products/detail/yageo/RC0603FR-07499KL/727267?s=N4IgTCBcDaIEoGEAMA2JBmAYnAtEg7ACwCcxA0gDIgC6AvkA
R4 | 91k | RC0603FR-0791KL | Yageo | 1 | Resistor film, 91k, ±1%, 603, 0.1W, -55...+125°C | https://www.digikey.com/en/products/detail/yageo/RC0603FR-0791KL/727428?s=N4IgTCBcDaIEoGEAMA2JBmAYnAtEg7AJwCMA0gDIgC6AvkA
R6, R31, R32, R37, R40, R43, R45, R46, R47, R54, R55, R57, R58, R60, R61, R63, R64 | 1k | RC0603FR-071KL | Yageo | 17 | Resistor film, 1k, ±1%, 603, 0.1W, -55...+125°C | https://www.digikey.com/product-detail/en/yageo/RC0603FR-071KL/311-1-00KHRCT-ND/729790
R7 | 88k7 | RC0603FR-0788K7L | Yageo | 1 | Resistor film, 88k7, ±1%, 603, 0.1W, -55...+125°C | https://www.digikey.com/en/products/detail/yageo/RC0603FR-0788K7L/727415?s=N4IgTCBcDaIEoGEAMA2JBmAYnAtEg7AByEDS%2BAMiALoC%2BQA
R11 | 30k9 | RC0603FR-0730K9L | Yageo | 1 | Resistor film, 30k9, ±1%, 603, 0.1W, -55...+125°C | https://www.digikey.com/en/products/detail/yageo/RC0603FR-0730K9L/727144
R13, R15 | 2R4 | RC0805JR-072R4L | Yageo | 2 | Resistor film, 2R4, ±5%, 805, 0.125W, -55...+125°C | https://www.digikey.com/product-detail/en/yageo/RC0805JR-072R4L/311-2.4ARCT-ND/731220
R14, R19, R26 | 10k | RC0805JR-0710KL | Yageo | 3 | Resistor film, 10k, ±5%, 805, 0.125W, -55...+125°C | https://www.digikey.com/product-detail/en/yageo/RC0805JR-0710KL/311-10KARCT-ND/731188
R18 | 39k | RC0603FR-0739KL | Yageo | 1 | Resistor film, 39k, ±1%, 603, 0.1W, -55...+125°C | https://www.digikey.com/en/products/detail/yageo/RC0603FR-0739KL/727195?s=N4IgTCBcDaIEoGEAMA2JBmAYnAtEg7OgJwDSAMiALoC%2BQA
R20, R23, R27, R35, R41, R49, R51, R53, R56, R59, R62 | 120R | RC0603JR-07120RL | Yageo | 11 | Resistor film, 120R, ±5%, 603, 0.1W, -55...+125°C | https://www.digikey.com/product-detail/en/yageo/RC0603JR-07120RL/311-120GRCT-ND/729653
R25 | 100k | RC0805FR-07100KL | Yageo | 1 | Resistor film, 100k, ±1%, 805, 0.125W, -55...+125°C | https://www.digikey.com/product-detail/en/yageo/RC0805FR-07100KL/311-100KCRCT-ND/730491
R29 | 5k1 | RC0603FR-075K1L | Yageo | 1 | Resistor film, 5k1, ±1%, 603, 0.1W, -55...+125°C | https://www.digikey.com/en/products/detail/yageo/RC0603FR-075K1L/727268?s=N4IgTCBcDaIEoGEAMA2JBmAYnAtEg7AKwDSAjADIgC6AvkA
R30, R38, R39, R44 | 75k | AC0603FR-0775KL | Yageo | 4 | Resistor film, 75k, ±1%, 603, 0.1W, -55...+125°C | https://www.digikey.com/en/products/detail/yageo/AC0603FR-0775KL/5896284
R36, R42 | 0R002 | PA2512FKM7W0R002E | Yageo | 2 | Resistor film, 0R002, ±1%, 2512, 2W, -55...+170°C | https://www.digikey.com/en/products/detail/yageo/PA2512FKM7W0R002E/9696342
SB1 |  | PTS636 SM43 | C&K | 1 | Tactile button, 6x3.5mm | https://www.digikey.com/product-detail/en/c-k/PTS636-SM43-SMTR-LFS/CKN12310-1-ND/10071745
VD1, VD5 |  | MBR2H100SFT3G | ON Semiconductor | 2 | Schottky diode, 100V, 2A, 840mV, 15pF, SOD-123F, -55...+150°C | https://www.digikey.com/product-detail/en/on-semiconductor/MBR2H100SFT3G/MBR2H100SFT3GOSCT-ND/3462288
VD2, VD3, VD7 |  | 150060VS75000 | Wurth | 3 | LED, 20mA, 2V, 603, -55...+150°C | https://www.digikey.com/product-detail/en/w-rth-elektronik/150060VS75000/732-4980-1-ND/4489904
VD6 |  | MMSZ5245BT1G | ON Semiconductor | 1 | Zener diode, 16V, 500mW, 0.9V, 16Ohm, SOD-123, -55...+150°C | https://www.digikey.com/product-detail/en/on-semiconductor/MMSZ5245BT1G/MMSZ5245BT1GOSCT-ND/1139899
VD8, VD11, VD13, VD14, VD15 |  | 150060RS75000 | Wurth | 5 | LED, 20 mA, 2V, 603, -55...+150°C | https://www.digikey.com/product-detail/en/w-rth-elektronik/150060RS75000/732-4978-1-ND/4489899
VD9 |  | ESDCAN06-2BLY | STMicroelectronics | 1 | TVS diode, 24V, 230W peak, 3A, 13pF, SOT-23, -40...+150°C | https://www.digikey.com/product-detail/en/stmicroelectronics/ESDCAN06-2BLY/497-19090-1-ND/10057130
VD10 |  | 150060BS75000 | Wurth | 1 | LED, 20mA, 3.2V, 603, -55...+150°C | https://www.digikey.com/product-detail/en/w-rth-elektronik/150060BS75000/732-4966-1-ND/4489893
VD12 |  | 150060YS75000 | Wurth | 1 | LED, 20mA, 2V, 603, -55...+150°C | https://www.digikey.com/product-detail/en/wurth-electronics-inc/150060YS75000/732-4981-1-ND/4489907
VT1, VT2, VT4, VT6 |  | IPP086N10N3GXKSA1 | Infineon Technologies | 4 | MOSFET N-channel transistor, 100V, 80A, 55nC, 125W, 8.6mOhm, 3980pF, TO-220, -55...+150°C | https://www.digikey.com/en/products/detail/infineon-technologies/IPP086N10N3GXKSA1/2081155
VT3 |  | IRLML0030TRPBF | Infineon Technologies | 1 | MOSFET N-channel transistor, 30V, 5.3A, 2.6nC, 1.3W, 27mOhm, 382pF, SOT-23, -55...+150°C | https://www.digikey.com/product-detail/en/infineon-technologies/IRLML0030TRPBF/IRLML0030TRPBFCT-ND/2202231
VT5 |  | BSS315PH6327XTSA1 | Infineon Technologies | 1 | MOSFET P-channel transistor, 30V, 1.5A, 2.3nC, 500mW, 150mOhm, 282pF, SOT-23, -55...+150°C | https://www.digikey.com/en/products/detail/infineon-technologies/BSS315PH6327XTSA1/2783468
VT7 |  | BC847CLT1G | ON Semiconductor | 1 | NPN transistor, 45V, 100mA, 100MHz, 300mW, 0.6V, 420, SOT-23, -55...+125°C | https://www.digikey.com/product-detail/en/on-semiconductor/BC847CLT1G/BC847CLT1GOSCT-ND/917836
X1 |  | SM06B-GHS | JST | 1 | Connector, 6pin, 1.25mm, 50VDC, 1A | https://www.digikey.com/product-detail/en/jst-sales-america-inc/SM06B-GHS-TB-LF-SN/455-1568-1-ND/807836
X2 |  | U.FL-R-SMT(01) | Hirose Electric | 1 | Connector u.FL, 50 Ohm, 6GHz | https://www.digikey.com/product-detail/en/hirose-electric-co-ltd/U.FL-R-SMT-01/H9161-ND/513010
X3, X4 |  | XT60PW-M | AMASS | 2 | Power connector, 2pin, 7.2mm, 500V, 60A | https://lcsc.com/product-detail/Connectors_Changzhou-Amass-Elec-XT60PW-M_C98732.html
X5, X6 |  | CWF-2 | Connfly | 2 | Connector, 2pin, 2.54mm, 250VAC, 3A | https://www.chipdip.ru/product/cwf-2
X7 |  | SM05B-GHS | JST | 1 | Connector, 5pin, 1.25mm, 50VDC, 1A | https://www.digikey.com/product-detail/en/jst-sales-america-inc/SM05B-GHS-TB-LF-SN/455-1567-1-ND/807835
X8 |  | CWF-4 | Connfly | 1 | Connector, 4pin, 2.54mm, 250VAC, 3A | https://www.chipdip.ru/product/cwf-4
X9 |  | 615008137421 | Wurth | 1 | Etherner RJ-45 connector | https://www.digikey.com/product-detail/en/w-rth-elektronik/615008137421/732-2112-ND/2060608
Z1 |  | ECS-80-12-33-JGN-TR | ECS | 1 | Crystal, 8MHz, 12pF, ±30ppm, case 3225, -40...+85°C | https://www.digikey.com/product-detail/en/ecs-inc/ECS-80-12-33-JGN-TR/50-ECS-80-12-33-JGN-CT-ND/10478769